## Overview
Project 139788 – Flexible Hose List
English summary of the hose requirements per process step · Confidential
HOSE LINES |  |  | HOSES REQUIRED
22 |  |  | 48
PROCESS STEPS |  |  | REFERENCE PHOTOS
3 |  |  | 12
Hoses by process step |  |  | Hoses by type
Step | Lines | Pieces | Hose type | Lines | Pieces
Step 1 – SPPS | 6 | 6 | Braided hose | 13 | 23
Step 2 – Cleavage | 6 | 10 | PTFE tubing | 4 | 7
Step 3 – Purification | 10 | 32 | Purified-water hose | 1 | 4
|  |  | PTFE-lined metal hose | 1 | 2
|  |  | PTFE hose | 3 | 12
Hoses by construction material |  |  | Hoses by connection
Material | Lines | Pieces | Connection | Lines | Pieces
316L | 9 | 15 | Flanged | 5 | 7
Halar (ECTFE) lined | 2 | 4 | Quick-connect clamp | 13 | 34
PTFE | 7 | 13 | Not specified | 4 | 7
PVC | 1 | 4
PTFE (Teflon) | 3 | 12
Notes |  |  | Abbreviations
• Translated from the original hose list for project 139788; equipment tags, sizes, quantities and photos are unchanged. • Photo references were taken from the picture positions in the source file and should be confirmed against the installation before use. • Line 13 combines the two purified-water rows of the source file, which share one set of hose specifications and a total quantity of 4 hoses. • The process material of lines 20 and 21 is listed as “CAN” in the source file and is read here as ACN (acetonitrile); please confirm. • Lines 7 and 8 have no photo in the source file. |  |  | SPPS | Solid-phase peptide synthesis
|  |  | TFF | Tangential-flow filtration (ultrafiltration)
|  |  | Prep-HPLC | Preparative high-performance liquid chromatography
|  |  | ACN | Acetonitrile
|  |  | DMF | N,N-dimethylformamide
|  |  | DIPEA | N,N-diisopropylethylamine
|  |  | DTT | Dithiothreitol
|  |  | IPA | Isopropanol
|  |  | TFA | Trifluoroacetic acid
|  |  | 139788 | Project / intermediate code as used in the source list
|  |  | DN | Nominal diameter (mm)
|  |  | 316L | Stainless steel 316L
|  |  | PTFE | Polytetrafluoroethylene (Teflon)
|  |  | ECTFE | Ethylene chlorotrifluoroethylene (Halar lining)
|  |  | PVC | Polyvinyl chloride
|  |  | Quick-connect clamp | Clamp-type quick-release coupling

## Hose List
Project 139788 – Flexible Hose List
Hoses required for SPPS, cleavage and purification · translated from the source engineering list · Confidential
No. | Step | Equipment / connection point | Hose type | Nominal size | Connection | Construction material | Qty (pcs) | Length | Process material | Purpose of the hose | Photo ref.
1 | Step 1 – SPPS | 1213-Sy12 other-solvent pump, outlet line | Braided hose | DN40 | Flanged | 316L | 1 | – | IPA / ACN | Vibration damping | P-01
2 |  | 1213-Sy12 circulation cleaning line 3 | Braided hose | DN25 | Quick-connect clamp | 316L | 1 | – | DMF / circulation cleaning | Simplifies pipe routing | P-02
3 |  | 1213-Sy12 activation tank transfer pump, suction line | Braided hose | DN40 | Quick-connect clamp | 316L | 1 | – | Activation solution / DMF / DIPEA | Vibration damping | P-03
4 |  | 1213-Sy12 activation tank transfer pump, discharge line | Braided hose | DN40 | Quick-connect clamp | 316L | 1 | – | Activation solution / DMF / DIPEA | Vibration damping | P-03, P-04
5 |  | 1213-R23 reactor transfer pump, suction line | Braided hose | DN25 | Flanged | 316L | 1 | – | DMF | Vibration damping | P-05
6 |  | 1213-R23 reactor transfer pump, discharge line | Braided hose | DN25 | Flanged | 316L | 1 | – | DMF | Vibration damping | P-05
7 | Step 2 – Cleavage | 1213-R10 charging port | Braided hose | DN25 | Quick-connect clamp | Halar (ECTFE) lined | 2 | – | TFA | Charging of drummed solvent; fitting connection | –
8 |  | 1213-R09 charging port | Braided hose | DN25 | Quick-connect clamp | Halar (ECTFE) lined | 2 | – | TFA | Charging of drummed solvent; fitting connection | –
9 |  | 1213-R10 charging port | PTFE tubing | Ø8 mm | Not specified | PTFE | 1 | 5 m | Purified water | Weight-controlled addition at −5 ± 3 °C | P-06
10 |  | 1213-R10 charging port | PTFE tubing | Ø8 mm | Not specified | PTFE | 1 | 5 m | Triisopropylsilane | Drummed raw material, addition at −5 ± 3 °C | P-06
11 |  | 1213-R10 bottom outlet transfer pump, suction and discharge | Braided hose | DN25 | Flanged | PTFE | 2 | – | TFA, water, DTT, triisopropylsilane | Pump connection; vibration damping | P-07
12 |  | 1200-F04 bottom outlet transfer pump, suction and discharge | Braided hose | DN25 | Flanged | PTFE | 2 | – | TFA, water, DTT, triisopropylsilane, 139788 | Pump connection; vibration damping | P-07
13 | Step 3 – Purification | 1213-R05 purified-water point; 1211-HPPC03-AT01 / AT02 / T01 / AT05 / AT03 purified-water points | Purified-water hose | DN25 | Quick-connect clamp | PVC | 4 | – | Purified water | Connection at purified-water points; prevents contamination of the water system | P-08
14 |  | 1213-R05 charging port | PTFE tubing | Ø8 mm | Not specified | PTFE | 2 | 5 m | Hydrochloric acid / acetic acid | Drummed raw material for pH adjustment | P-06
15 |  | 1211-HPPC03-AT05 / AT03 charging ports | PTFE tubing | Ø8 mm | Not specified | PTFE | 3 | 5 m | Ammonia solution / acetic acid | Drummed raw material for pH adjustment | P-06
16 |  | 1211-MTK03 charging port | Braided hose | DN25 | Quick-connect clamp | 316L | 2 | – | Isopropanol | Charging of drummed solvent; fitting connection | P-09
17 |  | 1211-MTK03 circulation pump outlet | Braided hose | DN25 | Quick-connect clamp | 316L | 3 | – | Isopropanol / chromatography resin | Resin transfer | P-09
18 |  | 1211-HPPC03-AT02 discharge / charging | Braided hose | DN25 | Quick-connect clamp | 316L | 4 | – | Tris salt solution / ammonium acetate solution | Fitting connection for discharging and charging drummed raw material | P-09
19 |  | 1211-Co05 inlet and outlet | PTFE-lined metal hose | 1 in. | Quick-connect clamp | PTFE | 2 | – | Preparative fractions | Connects the prep column to the prep-HPLC system | P-10
20 |  | TFF ultrafiltration system, vessel connections | PTFE hose | 1 in. | Quick-connect clamp | PTFE (Teflon) | 6 | – | ACN, purified water, 139788, methanol, sodium hydroxide solution | Weigh-module connection; vibration damping | P-11
21 |  | TFF ultrafiltration system, vessel connections | PTFE hose | 3 in. | Quick-connect clamp | PTFE (Teflon) | 1 | – | ACN, purified water, 139788, methanol, sodium hydroxide solution | Weigh-module connection; vibration damping | P-11
22 |  | 1211-AT01 charging port | PTFE hose | 1 in. | Quick-connect clamp | PTFE (Teflon) | 5 | – | Sodium hydroxide in methanol, 139788, methanol | Weigh-module connection; vibration damping | P-12
Total | 22 hose lines

## Photo Reference
Photo Reference
The hose position is marked in red on each photo · Confidential
P-01 · Line 1 | P-02 · Line 2
1213-Sy12 other-solvent pump, outlet line | 1213-Sy12 circulation cleaning line 3
P-03 · Line 3, 4 | P-04 · Line 4
1213-Sy12 activation tank transfer pump, suction and discharge lines | 1213-Sy12 activation tank transfer pump, additional view
P-05 · Line 5, 6 | P-06 · Line 9, 10, 14, 15
1213-R23 reactor transfer pump, suction and discharge lines | Ø8 mm PTFE dosing tubing (typical installation)
P-07 · Line 11, 12 | P-08 · Line 13
1213-R10 / 1200-F04 bottom outlet transfer pump connections | Purified-water point connection
P-09 · Line 16, 17, 18 | P-10 · Line 19
Braided hoses for 1211-MTK03 and 1211-HPPC03-AT02 (typical) | 1211-Co05 prep column inlet and outlet
P-11 · Line 20, 21 | P-12 · Line 22
TFF ultrafiltration system, vessel connections | 1211-AT01 charging port